## 1 Gross Flow
Caaf Water at Lynn Spout |  |  |  |  | COLOUR CODE
NGR | [5 empty] | Data you need to supply
NS 28000 48050 | [5 empty] | Data you need to calculate (according to a formula from notes)
Data you are given
Data calculated for you in the spreadsheet with a given formula
Set parameters you are given
1) Estimate the gross annual mean flow in Caaf Water
1 a) Estimate the catchment area from the map by counting grid squares
square fill | square fill | square count
1/8 | 0.125 | 5
1/4 | 0.25 | 4
3/8 | 0.375 | 4
1/2 | 0.5 | 2
5/8 | 0.625 | 2
3/4 | 0.75 | 5
7/8 | 0.875 | 3
1 | 1 | 16
| total | 41
Estimating Catchment Area
Estimated from counting squares:
Catchment Area
27.75 | km^2
1 b) Estimate the mean annual rainfall from rainfall map | [6 empty] | The map squares are coloured according to their mean annual rainfall
Estimate the catchment mean annual rainfall with a weighted mean by counting squares | [6 empty] | Please be careful: the square grid on the rainfall map is not identical to the grid on the catchment map above
Mapped SAAR Annual Rainfall (mm)
|  | 1300 | 1500 | 1700
| square fill rainfall | square count 1300 | square count 1500 | square count 1700
1/8 | 0.125 | 3 | 1 | 2
1/4 | 0.25 | 2 | 0 | 0
3/8 | 0.375 | 1 | 3 | 1
1/2 | 0.5 | 0 | 1 | 2
5/8 | 0.625 | 1 | 0 | 0
3/4 | 0.75 | 2 | 2 | 0
7/8 | 0.875 | 3 | 1 | 0
1 | 1 | 6 | 9 | 3
|  | 18 | 17 | 8
Estimating Rainfall Intensity
square rainfall (mid-range) | square count rainfall
1300 | 18
1500 | 17
1700 | 8
estimated mean rainfall intensity
| 1453.4884 | mm/yr
1 c) Estimate Caaf Water’s gross annual flow by the Area-Intensity method from rainfall and catchment area
conversion factor
| 31536 | ks/yr
estimated annual gross mean flow
Qgr | 1.279 | m^3/s
[9 empty] | kdgs | 5.02
[8 empty] | multiplier | kh | 1.8
[8 empty] | Reynolds factor | kbbb | 6.9
[8 empty] | exponent | ke | 1.11
[8 empty] | Reynolds factor | kbbbb | 5.74
[9 empty] | kee | 0.9
[9 empty] | kabr | 1.816
[9 empty] | kbbr | 2.18
[9 empty] | kcbr | 1.1

## 2 References
[11 empty] | COLOUR CODE |  |  |  |  | DALRY | LOCATION MAPS | KILWINNING
| 2) Correlate the flow in Caaf Water with another catchment | [11 empty] | Data you need to supply
Data you need to calculate (according to a formula from notes)
Data you are given
|  |  |  | DALRY |  |  |  | KILWINNING |  |  |  |  | Data calculated for you in the spreadsheet with a given formula
|  |  |  | 83002 - Garnock at Dalry |  |  |  | 83009 - Garnock at Kilwinning |  |  |  |  | Set parameters you are given
| Hydrometric Area: |  |  | 83 - Irvine and Ayr |  |  |  | 83 - Irvine and Ayr
| Measuring Authority (local station number): |  |  | Scottish Environment Protection Agency - South West (N/A) |  |  |  | Scottish Environment Protection Agency - South West (133101)
| Station Operating Period: |  |  | 01/1963 - 12/1977 |  |  |  | 01/1976 - N/A
| Station Summary Description: |  |  | A velocity-area station downstream of the Muirhead and Camphill Reservoirs. |  |  |  | A velocity-area station in a very responsive catchment with stage measurement uncertainty since August 2009.
| NHMP Index Site: |  |  | No |  |  |  | No
| General Description: |  |  | River section 0.8km d/s of Dalry.
| Station Type: |  |  | Velocity-area |  |  |  | Velocity-area
| Hydrometric Description: | [6 empty] | River section with long round-crested masonry weir (with central rectangular notch) acting as the control. All flows contained. Exceptionally high tides may influence water levels. No gaugings below 0.6 cumecs and weir deterioration means that flows below 2.0 cumecs should be treated with extreme caution. Stage measurements are subject to further uncertainty since August 2009 due to issues with subsidence and vandalism.
| Flow Regime Description: |  |  | Runoff substantially reduced by PWS exports from u/s reservoirs. |  |  |  | Very responsive catchment notwithstanding several reservoirs (including Muirhead and Camphill) in the headwaters - small net diminution in runoff.
| Catchment Description: | [6 empty] | Rugged upland headwaters (peat and Boulder Clay overlying igneous formations), mostly Carboniferous sediments covered by superficial deposits in lower catchment. Mainly rural with urbanisation along main valley at Kilbirnie, Dalry and Kilwinning; some forestry.
2 a) Use the published annual rainfall data and the published catchment areas to estimate the Gross mean annual flow at the 2 stations
CATCHMENT AREA | [13 empty] | DALRY |  |  | RAINFALL MAPS (SAAR) | KILWINNING
| Grid Reference: |  |  | NS293487 |  |  |  | NS306424
| Catchment Area: |  |  | 88.8 | km^2 |  | km^2 | 183.8
| Station Level: |  |  | 19.1 m AOD |  |  |  | 4.4 m AOD
| Sensitivity: |  |  | 35.4% |  |  |  | 9%
RAINFALL |  |  |  | Dalry |  |  |  | Kilwinning
|  | SAAR 1941-1970: |  | 1692 | mm/yr |  |  | 1525 | mm/yr
|  | SAAR 1961-1990: |  | 1715 | mm/yr |  |  | 1553 | mm/yr
|  | SAAR |  | 1703.5 | mm/yr |  |  | 1539 | mm/yr
|  | correction |  | 31536 | ks/yr |  |  | 31536 | ks/yr
|  | Gross mean flow |  | 4.7968 | m^3/s |  |  | 8.9697 | m^3/s
2 a) (cont) Use the published flow data for the 2 stations to estimate the proportion not ‘lost’ in each catchment
ie the proportion of the gross flow estimate that actually runs off in the river as river flow.
measured mean/gross ratio
|  | kmg |  | 57.68% |  |  |  | 70.07%
KILWINNING
[14 empty] | DALRY |  |  | ANNUAL HYDROGRAPH | KILWINNING
Published Gauged (Measured) Flow Data from the 2 Gauging Stations:
FLOW-DURATION | [13 empty] | DALRY |  |  | FLOW DURATION CURVES | KILWINNING
|  | Period of Record: | [5 empty] | 1978 - 2019
|  | Percent Complete: | [5 empty] | >99 % | [8 empty] | Key: Black line - annual;
|  | Base Flow Index: | [5 empty] | 0.23 | [8 empty] | blue line - December to March;
| Percentage exceedence |  |  | These are the published measured annual mean nett flow rate at the 2 stations | [12 empty] | red line - June to September.
| ↓ |  |  | ↓ |  |  |  | ↓
[6 empty] | QpcmeanD |  |  |  | QpcmeanK
|  | Mean Flow: |  | 2.767 | m^3/s | 32.71% |  | 6.285 | m3/s | 32.53%
| Percentage exceedence |  |  | These are the published exceedence flow rates at the 2 stations
| ↓ |  |  | ↓ |  |  |  | ↓
| Exceedence |  |  | Exceeded Flow |  | As % of mean: |  | Exceeded Flow |  | As % of mean:
| expercentK |  |  | QexD |  | QpercentD |  | QexK |  | QpercentK
| 95% |  | Q95D | 0.153 | m^3/s | 5.529% | Q95K | 0.318 | m3/s | 5.06%
| 70% |  | Q70D | 0.507 | m^3/s | 18.32% | Q70K | 1.315 | m3/s | 20.92%
| 50% |  | Q50D | 1.118 | m^3/s | 40.4% | Q50K | 2.604 | m3/s | 41.43%
| 10% |  | Q10D | 7.419 | m^3/s | 268.1% | Q10K | 16.29 | m3/s | 259.2%
| 5% |  | Q05D | 11.21 | m^3/s | 405.1% | Q05K | 24.06 | m3/s | 382.8%
[6 empty] | ↑ |  |  |  | ↑
These are the published exceedence flow rates expressed as % of the annual mean nett flow
TOPOGRAPHY (Elevation Distribution) | [13 empty] | DALRY |  |  | ELEVATION MAPS | KILWINNING
|  | Minimum altitude: |  | 21.4 | mAOD |  |  | 4.4 | mAOD
|  | 10 percentile: |  | 45.1 | mAOD |  |  | 39 | mAOD
|  | 50 percentile: |  | 183.4 | mAOD |  |  | 111.3 | mAOD
|  | 90 percentile: |  | 393.3 | mAOD |  |  | 352.9 | mAOD
|  | Maximum altitude: |  | 520.4 | mAOD |  |  | 520.4 | mAOD
LAND COVER | [13 empty] | DALRY |  |  | LAND COVER MAPS | KILWINNING
|  | Woodland: |  | 7.67 | % |  |  | 8.18 | %
|  | Arable / horticultural: |  | 0.29 | % |  |  | 0.69 | %
|  | Grassland: |  | 65.06 | % |  |  | 71.86 | %
|  | Mountain / Heath / Bog: |  | 21.24 | % |  |  | 13.62 | %
|  | Urban extent: |  | 4.61 | % |  |  | 4.55 | %
SOIL TYPE and BEDROCK | [13 empty] | DALRY |  |  | SOIL AND BEDROCK MAPS | KILWINNING
|  | High permeability bedrock: |  | 41.17 | % |  |  | 52.58 | %
|  | Moderate permeability bedrock: |  | 0 | % |  |  | 0.91 | %
|  | Very low permeability bedrock: |  | 58.83 | % |  |  | 46.51 | %
|  | Mixed permeability bedrock: |  | 0 | % |  |  | 0 | %
|  | Generally high permeability superficial deposits: |  | 0 | % |  |  | 1.53 | %
|  | Generally low permeability superficial deposits: |  | 16.56 | % |  |  | 8.84 | %
|  | Mixed permeability superficial deposits: |  | 52.05 | % |  |  | 54.08 | %
Calculated Parameters Describing Properties of the Catchments
|  | PROPWET: |  | 0.61 |  |  |  | 0.61 |  |  |  | Dry soils tend to inhibit flood formation whilst, in contrast, saturated soil conditions precede and contribute to many large flood events. This catchment wetness index (PROPortion of time soils are WET), developed for the Flood Estimation Handbook, provides a measure of the proportion of time that catchment soils are defined as wet (in this context, when soil moisture deficits are less than 6mm). PROPWET values range from over 80% in the wettest catchments to less than 20% in the driest parts of the country.
|  | DPSBAR: |  | 94.9 | m / km |  |  | 79.5 | m / km |  |  | This landform descriptor (mean Drainage Path Slope) provides an index of overall catchment steepness. It was developed for the Flood Estimation Handbook and is calculated as the mean of all inter-nodal slopes (derived using the IHDTM) for the catchment. The index is expressed in metres per kilometre with values ranging from >300 in mountainous terrain to <25 in the flattest parts of the country.
|  | BFIHOST: |  | 0.37 |  |  |  | 0.37 |  |  |  | This base flow index is a measure of catchment responsiveness derived using the 29-class Hydrology Of Soil Types (HOST) classificationREF2. The HOST dataset is available as a 1km grid which records, for each grid square, the percentage associated with each HOST class present. Using IHDTM boundaries for each gauged catchment, the soil characteristics of the catchment can be indexed and by exploiting the relationship between soil typologies and runoff response an aggregated assessment of BFIHOST for the catchment can be derived. |  | Note: there is a strong general association between BFIHOST and the Baseflow Index derived using the hydrograph separation approach, but no close equivalence can be expected where the natural flow regime is substantially disturbed e.g. by compensation flows or major augmentation from sewage effluent. | The estimate of the base flow index (BFI) based on the Hydrology of Soil Types (HOST) classification, BFIHOST, provides a measure of catchment responsiveness. The new BFIHOST19 descriptor addresses a number of issues in the original BFIHOST developed in 1995, including:
|  | FARL: |  | 0.94 |  |  |  | 0.94 |  |  |  | Any reservoirs or lakes within a catchment will tend to have some effect on flood response, but it is those directly linked to the stream network that are most likely to produce an attenuation effect. The Flood Attenuation by Reservoirs and Lakes (FARL) index, developed for the Flood Estimation Handbook, provides a guide to the degree of flood attenuation attributable to reservoirs and lakes in the catchment above a gauging station. Values close to unity indicate the absence of attenuation due to lakes and reservoirs whereas index values below 0.8 indicate a substantial influence on flood response.
the BFI calculated through base flow separation tended to be underestimated in clay-dominated catchments,
the calculation technique performed poorly in ephemeral catchments or those with missing data, and
the pragmatic bounding of BFI coefficients for permeable soils overlying aquifer outcrops was also problematic for small catchments.

## 2 Correlate
[6 empty] | From Previous pages: | [5 empty] | COLOUR CODE
2) b) Correlate the Flow in Caaf Water | [7 empty] | estimated annual gross mean flow for Caaf Water |  |  |  |  | Data you need to supply
| with your Chosen Catchment |  |  |  |  | kmgD |  | Qgr |  | kmgK |  |  | Data you need to calculate (according to a formula from notes)
[6 empty] | 57.68% |  | 1.279 |  | 70.07% |  |  | Data you are given
[8 empty] | m^3/s |  |  |  |  | Data calculated for you in the spreadsheet with a given formula
2) b) iii) Use your chosen source of correlation data | [12 empty] | Set parameters you are given
to adjust the gross flow estimate for Caaf Water to estimate its
| nett mean annual flow rate |  |  |  |  | estimated annual nett mean flow |  |  |  | by comparison with similar catchment
|  |  |  | Based on: |  | Dalry |  |  |  | Kilwinning
[6 empty] | QnetD |  |  |  | QnetK
[6 empty] | 0.73778 | m^3/s |  |  | 0.89618 | m^3/s
2) b) iv) Also estimate Caaf Water’s Q95, Q70, Q50, Q10, Q5 | [7 empty] | using the published Q95 etc figures for Dalry and Kilwinning on the previous page
Estimated Flow Durations
|  |  | expercent |  | QpercentD | QexCd |  |  | QpercentK | QexCk
|  | Q.95 | 95% |  | 5.529% | 0.040795 | m^3/s |  | 5.06% | 0.045344 | m^3/s
|  | Q.70 | 70% |  | 18.32% | 0.13518 | m^3/s |  | 20.92% | 0.18751 | m^3/s
|  | Q.50 | 50% |  | 40.4% | 0.2981 | m^3/s |  | 41.43% | 0.37131 | m^3/s
|  | Q.10 | 10% |  | 268.1% | 1.9782 | m^3/s |  | 259.2% | 2.3228 | m^3/s
|  | Q.5 | 5% |  | 405.1% | 2.989 | m^3/s |  | 382.8% | 3.4307 | m^3/s

## 3 Design Flow
COLOUR CODE
3) Estimate the design flow for your hydro scheme | [10 empty] | Data you need to supply
Data you need to calculate (according to a formula from notes)
3 a) The Water authority requires compensation flow equal to Q.95 | [6 empty] | Take this from your calculations on the previous page |  |  |  | Data you are given
Data calculated for you in the spreadsheet with a given formula
|  | icomp | comppercent |  | QcompD |  |  | QcompK |  |  | Set parameters you are given
|  | 1 | 95% | Q.95 | 0.040795 | m^3/s |  | 0.045344 | m^3/s
3 b) Decide what percentage of the time the scheme should be operated at full rated power
Select your design flow accordingly
Calculate the Design (captured) flow based on your chosen level of exceedence
design flow
|  | ides | despercent | Which Q number? | QdesD |  |  | QdesK
|  | 3 | 50% | Q.50 | 0.2981 | m^3/s |  | 0.37131 | m^3/s

## 4 Gross Head
COLOUR CODE
| 4 b) Using the contour map, Estimate the gross head available for each of the 3 proposed scheme layouts, A, B, & C | [12 empty] | Data you need to supply
[5 empty] | Estimating Gross Head Available and Gross Power Available | [8 empty] | Data you need to calculate (according to a formula from notes)
[6 empty] | A | B | C |  | A | B | C |  | Data you are given
|  | Gross head | m | hgr |  | 20 | 30 | 40 |  | 20 | 30 | 40 |  | Data calculated for you in the spreadsheet with a given formula
(from earlier calculation) |  | Flow Rate | m^3/s | Q |  | 0.2981 | 0.2981 | 0.2981 |  | 0.37131 | 0.37131 | 0.37131 |  | Set parameters you are given
4 d) Calculate the Gross Hydraulic Power available
|  | estimated gross power available | kW | Pgr |  | 58.3523 | 87.5284 | 116.7046 |  | 72.6822 | 109.0233 | 145.3644
4 f) Calculate the length of Pipe needed
[6 empty] | A | B | C |  | A | B | C
|  | Green Path Length | m | Ll | 500 | 397.6 | 621.4 | 667.4 | 500 | 397.6 | 621.4 | 667.4
|  | Purple Path Length | m | Lpp | 77 | 60.6 | 82.8 | 215.1 | 77 | 60.6 | 82.8 | 215.1
|  | number of bends |  | nb | 2 | 2 | 2 | 3 | 2 | 2 | 2 | 3
Calculate Pipe Length
|  | Pipe Length | m | Lp |  | 63.815 | 88.0672 | 218.7876 |  | 63.815 | 88.0672 | 218.7876
4 a) Identify the key components of the scheme:

## 5 Pipe
COLOUR CODE
5) Select a pipe diameter, Estimate head losses and available power and Select a Turbine Type | [15 empty] | Data you need to supply
Data you need to calculate (according to a formula from notes)
[7 empty] | From Previous Pages: | [8 empty] | Data you are given
[6 empty] | QdesD |  |  |  | QdesK | [5 empty] | Data calculated for you in the spreadsheet with a given formula
| Design Flow |  |  |  |  | 0.2981 | m^3/s |  |  | 0.37131 | m^3/s |  |  |  |  | Set parameters you are given
[5 empty] | A | B | C |  | A | B | C
| Gross head | m | hgr |  | 20 | 30 | 40 |  | 20 | 30 | 40
| Flow Rate | m^3/s | Q |  | 0.2981 | 0.2981 | 0.2981 |  | 0.37131 | 0.37131 | 0.37131
| estimated gross power available | kW | Pgr |  | 58.3523 | 87.5284 | 116.7046 |  | 72.6822 | 109.0233 | 145.3644
| Pipe Length | m | Lp |  | 63.815 | 88.0672 | 218.7876 |  | 63.815 | 88.0672 | 218.7876
5) a) Select pipe diameter |  |  |  | Make an initial selection. Calculate losses. Review whether the losses are too high or too low. If necessary, choose a different diameter
| Pipe Diameter | m | Dp |  | 0.7 | 0.7 | 0.7 |  | 0.7 | 0.7 | 0.7
5) b) & c) Calculate Pipe Flow Speed and Dynamic Head
| flow speed | m/s | vp |  | 3.0984 | 3.0984 | 3.0984 |  | 3.8593 | 3.8593 | 3.8593 | gravity | m/s^2 | g | 9.807
| dynamic head | m | hd |  | 0.48945 | 0.48945 | 0.48945 |  | 0.75935 | 0.75935 | 0.75935 | water density | kg/m^3 | rho | 998
5) d) Estimate head losses and Nett Head
Estimate the Turbine Setting loss
| Turbine Setting loss | m | hs | 1 | 1 | 1 | 1 | 1 | 1 | 1 | 1
Friction Losses
| These cells calculate the friction loss factor for the Darcy-Weisbach equation according to Colebrook-White formula, approximated by Serghides | [12 empty] | This is calculated automatically for you
| Reynold's Number |  | Re | 0 | 1656106.542 | 1656106.542 | 1656106.542 | 0 | 2062806.1897 | 2062806.1897 | 2062806.1897 | water viscosity | Pa.s | mu | 0.001307
| relative roughness |  | eps/Dp | #DIV/0! | 0.00014286 | 0.00014286 | 0.00014286 | #DIV/0! | 0.00014286 | 0.00014286 | 0.00014286
| Pipe friction factor |  |  | This will show the value of friction loss factor when you have filled in the relevant data
|  |  | Aa | #DIV/0! | 8.6792 | 8.6792 | 8.6792 | #DIV/0! | 8.7067 | 8.7067 | 8.7067 | Pipe roughness height | m | eps | 0.0001
|  |  | Bb | #DIV/0! | 8.5737 | 8.5737 | 8.5737 | #DIV/0! | 8.6178 | 8.6178 | 8.6178 |  | roughness factor | ka | 3.71
|  |  | Cc | #DIV/0! | 8.5764 | 8.5764 | 8.5764 | #DIV/0! | 8.6197 | 8.6197 | 8.6197 |  | Reynolds factor | kbb | 2.51
|  | friction loss factor | fs |  | 0.013596 | 0.013596 | 0.013596 |  | 0.013459 | 0.013459 | 0.013459
|  |  | b | #DIV/0! | 3.8506e-05 | 3.8506e-05 | 3.8506e-05 | #DIV/0! | 3.8506e-05 | 3.8506e-05 | 3.8506e-05
|  |  | d | 0 | 759626.7403 | 759626.7403 | 759626.7403 | 0 | 946172.6658 | 946172.6658 | 946172.6658
|  |  | s | #DIV/0! | 42.7907 | 42.7907 | 42.7907 | #DIV/0! | 50.1935 | 50.1935 | 50.1935
|  |  | qq | #DIV/0! | 39.2732 | 39.2732 | 39.2732 | #DIV/0! | 46.4972 | 46.4972 | 46.4972
|  |  | gg | #DIV/0! | 39.1202 | 39.1202 | 39.1202 | #DIV/0! | 46.3541 | 46.3541 | 46.3541
|  |  | z | #DIV/0! | 0.0039039 | 0.0039039 | 0.0039039 | #DIV/0! | 0.0030838 | 0.0030838 | 0.0030838
|  | Goudar-Sonnad | fgs | #DIV/0! | 0.013596 | 0.013596 | 0.013596 | #DIV/0! | 0.013459 | 0.013459 | 0.013459
|  | Haaland | fh | #DIV/0! | 0.013532 | 0.013532 | 0.013532 | #DIV/0! | 0.013409 | 0.013409 | 0.013409
|  | Swamee-Jain | fsj | #DIV/0! | 0.013676 | 0.013676 | 0.013676 | #DIV/0! | 0.013537 | 0.013537 | 0.013537
|  | Brkic | fbr | #DIV/0! | 0.013692 | 0.013692 | 0.013692 | #DIV/0! | 0.013548 | 0.013548 | 0.013548
| friction loss | m | hf |  | 0.60664 | 0.83718 | 2.0798 |  | 0.93172 | 1.2858 | 3.1944
| as % of gross head |  |  |  | 3.033% | 2.791% | 5.2% |  | 4.659% | 4.286% | 7.986%
| Turbulence losses | [10 empty] | Head loss coefficients
| intake | m | hi |  | 0.24472 | 0.24472 | 0.24472 |  | 0.37968 | 0.37968 | 0.37968 | intake |  | Ki | 0.5
| shut-off valve | m | hv |  | 0.073417 | 0.073417 | 0.073417 |  | 0.1139 | 0.1139 | 0.1139 | shut-off valve |  | Kv | 0.15
| bends - 30°, (R/r=4) | m | hb |  | 0.048945 | 0.048945 | 0.073417 |  | 0.075935 | 0.075935 | 0.1139 | bend - 30°, (R/r=4) |  | Kb | 0.05
| total tubulence losses | m | ht |  | 0.36708 | 0.36708 | 0.39156 |  | 0.56952 | 0.56952 | 0.60748 | bend angle | ° | thb | 30
| as % of gross head |  |  |  | 1.835% | 1.224% | 0.9789% |  | 2.848% | 1.898% | 1.519%
| Trash rack losses | [10 empty] | Trash rack
| flow speed | m/s | vtr |  | 0.5962 | 0.5962 | 0.5962 |  | 0.74261 | 0.74261 | 0.74261 | Area | m^2 | Atr | 0.5
| head loss | m | htr |  | 0.0051471 | 0.0051471 | 0.0051471 |  | 0.0079855 | 0.0079855 | 0.0079855 | bar thickness | m | tb | 0.003
| as % |  |  |  | 0.02574% | 0.01716% | 0.01287% |  | 0.03993% | 0.02662% | 0.01996% | gap width | m | bg | 0.01
[12 empty] | angle | ° | thtr | 45
| Total head loss | m | hl |  | 0.97887 | 1.2094 | 2.4765 |  | 1.5092 | 1.8633 | 3.8098 | bar shape coefficient |  | Ktr | 2
as %
| Nett Head | m | hnet |  | 19.0211 | 28.7906 | 37.5235 |  | 18.4908 | 28.1367 | 36.1902
5) d) Calculate Nett Hydraulic Power
| Nett Hydraulic power | kW | Ptotal |  | 55.4963 | 83.9998 | 109.479 |  | 67.1975 | 102.2518 | 131.5191

## 6 Turbine
6) Choose Gear/Speed Changer Ratio and Number of Pole-Pairs to set the Turbine Speed and Select a Turbine Type
From Previous Pages:
| Nett Head | m | hnet | 19.0211 | 28.7906 | 37.5235 | 18.4908 | 28.1367 | 36.1902
| Nett Hydraulic power | kW | Ptotal | 55.4963 | 83.9998 | 109.479 | 67.1975 | 102.2518 | 131.5191
6) a) & b) Choose Generator number of Pole-Pairs
| number of gen pole pairs |  | pg | 2 | 2 | 2 | 2 | 2 | 2
| synchronous speed | rpm | Nsync | 1500 | 1500 | 1500 | 1500 | 1500 | 1500 | Mains frequency | Hz | fr | 50
6) c) Choose Gear/Speed-Changer Ratio
| gear ratio (or belt drive ratio) |  | rg | 2 | 2 | 2 | 2 | 2 | 2
6) d) & e) Calculate Turbine Speed and Rated Power
| turbine speed | rpm | Nt | 750 | 750 | 750 | 750 | 750 | 750
| turbine rated power | kW | Prat | 47.1719 | 71.3999 | 93.0572 | 57.1179 | 86.9141 | 111.7912 | Turbine efficiency |  | eta | 85%
6) f) & g) Calculate Turbine Specific Speed and select Turbine Type | [6 empty] | Make an initial selection. Check that it is suitable (not outside any limits) If necessary, choose a different type or go back and adjust some parameters in 6 a) or b)
| Specific speed |  | Ns | 129.6753 | 95.027 | 77.9036 | 147.8269 | 107.8984 | 89.3361
Specific Speed
| min power (kW) | lower limit | upper limit
| Pmin | Nl | Nu
Pelton (1 jet) | 10 | 10 | 35
Pelton (2 jet) | 10 | 14 | 45
Pelton (3 jet) | 10 | 17 | 60
Pelton (4 jet) | 10 | 20 | 70
Turgo | 20 | 20 | 80
Turgo (2 jet) | 20 | 28 | 110
Turgo (3 jet) | 20 | 34 | 140
Turgo (4 jet) | 20 | 40 | 160
Turgo (6 jet) | 20 | 50 | 200
Cross-flow | 10 | 35 | 150
Francis | 200 | 70 | 500
Propeller | 20 | 600 | 900
Kaplan | 200 | 350 | 1000